## Foreground
database | asphalt
Activity | weak filler
reference product | weak filler
code | weak_filler_composition
location | NL
amount | 1
unit | kilogram
original_ConversionDem2FU | 1
Exchanges
name | reference product | location | amount | unit | database | type | categories | comments | uncertainty_type | loc | scale
weak filler | weak filler | NL | 1 | kilogram | asphalt | production | (unknown) |  | 0
lime production, milled, loose | lime | RoW | 0.9 | kilogram | ecoinvent-391-cutoff | technosphere | (unknown) |  | 0
market for lime, hydrated, packed | lime, hydrated, packed | RoW | 0.1 | kilogram | ecoinvent-391-cutoff | technosphere | (unknown) |  | 0
Activity | asphalt granulate, free of burden
reference product | asphalt granulate
code | asphalt_granulate
location | NL
amount | 1
unit | kilogram
original_ConversionDem2FU | 1
Exchanges
name | reference product | location | amount | unit | database | type | categories | comments | uncertainty_type | loc | scale
asphalt granulate, free of burden | asphalt granulate | NL | 1 | kilogram | asphalt | production | (unknown) |  | 0
Activity | bitumen, production and transport
reference product | bitumen
code | bitumen
location | NL
amount | 1
unit | kilogram
original_ConversionDem2FU | 1
Exchanges
name | reference product | location | amount | unit | database | type | categories | comments | uncertainty_type | loc | scale
bitumen, production and transport | bitumen | NL | 1 | kilogram | asphalt | production | (unknown) |  | 0
bitumen adhesive compound production, hot | bitumen adhesive compound, hot | RER | 1 | kilogram | ecoinvent-391-cutoff | technosphere | (unknown) |  | 2 | 0 | 0.037417
market for transport, freight, lorry, unspecified | transport, freight, lorry, unspecified | RER | 0.25 | ton kilometer | ecoinvent-391-cutoff | technosphere | (unknown) | A2_bitumen_t | 2 | -1.3863 | 0.34746
Activity | crushed stone, production and transport
reference product | crushed stone
code | crushed_stone
location | NL
amount | 1
unit | kilogram
original_ConversionDem2FU | 1
Exchanges
name | reference product | location | amount | unit | database | type | categories | comments | uncertainty_type | loc | scale
crushed stone, production and transport | crushed stone | NL | 1 | kilogram | asphalt | production | (unknown) |  | 0
gravel production, crushed | gravel, crushed | RoW | 1 | kilogram | ecoinvent-391-cutoff | technosphere | (unknown) |  | 2 | 0 | 0.037417
market for transport, freight, lorry, unspecified | transport, freight, lorry, unspecified | RER | 0.025 | ton kilometer | ecoinvent-391-cutoff | technosphere | (unknown) | A2_crushedstone_t | 2 | -3.6889 | 0.34746
market for transport, freight, inland waterways, barge | transport, freight, inland waterways, barge | RER | 0.66 | ton kilometer | ecoinvent-391-cutoff | technosphere | (unknown) | A2_crushedstone_iv | 2 | -0.41552 | 0.34746
Activity | crushed sand, production and transport
reference product | crushed sand
code | crushed_sand
location | NL
amount | 1
unit | kilogram
original_ConversionDem2FU | 1
Exchanges
name | reference product | location | amount | unit | database | type | categories | comments | uncertainty_type | loc | scale
crushed sand, production and transport | crushed sand | NL | 1 | kilogram | asphalt | production | (unknown) |  | 0
gravel production, crushed | gravel, crushed | RoW | 1 | kilogram | ecoinvent-391-cutoff | technosphere | (unknown) |  | 2 | 0 | 0.037417
market for transport, freight, lorry, unspecified | transport, freight, lorry, unspecified | RER | 0.025 | ton kilometer | ecoinvent-391-cutoff | technosphere | (unknown) | A2_crushedsand_t | 2 | -3.6889 | 0.34746
market for transport, freight, inland waterways, barge | transport, freight, inland waterways, barge | RER | 0.66 | ton kilometer | ecoinvent-391-cutoff | technosphere | (unknown) | A2_crushedsand_iv | 2 | -0.41552 | 0.34746
Activity | other fillers, production and transport
reference product | other fillers
code | other_fillers
location | NL
amount | 1
unit | kilogram
original_ConversionDem2FU | 1
Exchanges
name | reference product | location | amount | unit | database | type | categories | comments | uncertainty_type | loc | scale
other fillers, production and transport | other fillers | NL | 1 | kilogram | asphalt | production | (unknown) |  | 0
gravel production, crushed | gravel, crushed | RoW | 1 | kilogram | ecoinvent-391-cutoff | technosphere | (unknown) |  | 2 | 0 | 0.037417
market for transport, freight, lorry, unspecified | transport, freight, lorry, unspecified | RER | 0.025 | ton kilometer | ecoinvent-391-cutoff | technosphere | (unknown) | A2_ownmaterial_t | 2 | -3.6889 | 0.34746
market for transport, freight, inland waterways, barge | transport, freight, inland waterways, barge | RER | 0.15 | ton kilometer | ecoinvent-391-cutoff | technosphere | (unknown) | A2_ownmaterial_iv | 2 | -1.8971 | 0.34746
Activity | natural sand, production and transport
reference product | natural sand
code | natural_sand
location | NL
amount | 1
unit | kilogram
original_ConversionDem2FU | 1
Exchanges
name | reference product | location | amount | unit | database | type | categories | comments | uncertainty_type | loc | scale
natural sand, production and transport | natural sand | NL | 1 | kilogram | asphalt | production | (unknown) |  | 0
market for sand | sand | RoW | 1 | kilogram | ecoinvent-391-cutoff | technosphere | (unknown) |  | 0 | 0 | 0
market for transport, freight, lorry, unspecified | transport, freight, lorry, unspecified | RER | 0.025 | ton kilometer | ecoinvent-391-cutoff | technosphere | (unknown) | A2_naturalsand_t | 2 | -3.6889 | 0.34746
market for transport, freight, inland waterways, barge | transport, freight, inland waterways, barge | RER | 0.15 | ton kilometer | ecoinvent-391-cutoff | technosphere | (unknown) | A2_naturalsand_iv | 2 | -1.8971 | 0.34746
Activity | weak filler, production and transport
reference product | weak_filler
code | weak_filler
location | NL
amount | 1
unit | kilogram
original_ConversionDem2FU | 1
Exchanges
name | reference product | location | amount | unit | database | type | categories | comments | uncertainty_type | loc | scale
weak filler, production and transport | weak_filler | NL | 1 | kilogram | asphalt | production | (unknown) |  | 0
weak filler | weak filler | NL | 1 | kilogram | asphalt | technosphere | (unknown) |  | 0 | 0 | 0
market for transport, freight, lorry, unspecified | transport, freight, lorry, unspecified | RER | 0.136 | ton kilometer | ecoinvent-391-cutoff | technosphere | (unknown) | A2_weakfiller_t | 2 | -1.9951 | 0.34746
Activity | drip resistant material, production and transport
reference product | drip resistant material
code | drip_resistant_material
location | NL
amount | 1
unit | kilogram
original_ConversionDem2FU | 1
Exchanges
name | reference product | location | amount | unit | database | type | categories | comments | uncertainty_type | loc | scale
drip resistant material, production and transport | drip resistant material | NL | 1 | kilogram | asphalt | production | (unknown) |  | 0
cellulose fibre production | cellulose fibre | RoW | 1 | kilogram | ecoinvent-391-cutoff | technosphere | (unknown) |  | 0 | 0 | 0
market for transport, freight, lorry, unspecified | transport, freight, lorry, unspecified | RER | 0.177 | ton kilometer | ecoinvent-391-cutoff | technosphere | (unknown) | A2_dripresistantmaterial_t | 2 | -1.7316 | 0.34746
Activity | AC Surf, materials and transport to plant
reference product | AC Surf
code | AC_Surf_A1_A2
location | NL
amount | 1
unit | kilogram
original_ConversionDem2FU | 1
Exchanges
name | reference product | location | amount | unit | database | type | categories | comments | uncertainty_type | loc | scale
AC Surf, materials and transport to plant | AC Surf | NL | 1 | kilogram | asphalt | production | (unknown) |  | 0 | 0 | 0
bitumen, production and transport | bitumen | NL | 0.046 | kilogram | asphalt | technosphere | (unknown) | A1_bitumen | 2 | -3.0791 | 0.037417
asphalt granulate, free of burden | asphalt granulate | NL | 0.294 | kilogram | asphalt | technosphere | (unknown) | A1_asphaltgranulate | 2 | -1.2242 | 0.037417
crushed stone, production and transport | crushed stone | NL | 0.366 | kilogram | asphalt | technosphere | (unknown) | A1_crushedstone | 2 | -1.0051 | 0.037417
crushed sand, production and transport | crushed sand | NL | 0.258 | kilogram | asphalt | technosphere | (unknown) | A1_crushedsand | 2 | -1.3548 | 0.037417
other fillers, production and transport | other fillers | NL | 0.009 | kilogram | asphalt | technosphere | (unknown) | A1_ownmaterial | 2 | -4.7105 | 0.037417
weak filler | weak filler | NL | 0.027 | kilogram | asphalt | technosphere | (unknown) | A1_weakfiller | 2 | -3.6119 | 0.037417
Activity | AC Bin, materials and transport to plant
reference product | AC Bin
code | AC_Bin_A1_A2
location | NL
amount | 1
unit | kilogram
original_ConversionDem2FU | 1
Exchanges
name | reference product | location | amount | unit | database | type | categories | comments | uncertainty_type | loc | scale
AC Bin, materials and transport to plant | AC Bin | NL | 1 | kilogram | asphalt | production | (unknown) |  | 2 | 0 | 0.037417
bitumen, production and transport | bitumen | NL | 0.02 | kilogram | asphalt | technosphere | (unknown) | A1_bitumen | 2 | -3.912 | 0.037417
asphalt granulate, free of burden | asphalt granulate | NL | 0.501 | kilogram | asphalt | technosphere | (unknown) | A1_asphaltgranulate | 2 | -0.69115 | 0.037417
crushed stone, production and transport | crushed stone | NL | 0.269 | kilogram | asphalt | technosphere | (unknown) | A1_crushedstone | 2 | -1.313 | 0.037417
other fillers, production and transport | other fillers | NL | 0.008 | kilogram | asphalt | technosphere | (unknown) | A1_ownmaterial | 2 | -4.8283 | 0.037417
natural sand, production and transport | natural sand | NL | 0.192 | kilogram | asphalt | technosphere | (unknown) | A1_naturalsand | 2 | -1.6503 | 0.037417
weak filler, production and transport | weak_filler | NL | 0.01 | kilogram | asphalt | technosphere | (unknown) | A1_weakfiller | 2 | -4.6052 | 0.037417
Activity | SMA, materials and transport to plant
reference product | SMA
code | SMA_A1_A2
location | NL
amount | 1
unit | kilogram
original_ConversionDem2FU | 1
Exchanges
name | reference product | location | amount | unit | database | type | categories | comments | uncertainty_type | loc | scale
SMA, materials and transport to plant | SMA | NL | 1 | kilogram | asphalt | production | (unknown) |  | 2 | 0 | 0.037417
bitumen, production and transport | bitumen | NL | 0.068 | kilogram | asphalt | technosphere | (unknown) | A1_bitumen | 2 | -2.6882 | 0.037417
crushed stone, production and transport | crushed stone | NL | 0.676 | kilogram | asphalt | technosphere | (unknown) | A1_crushedstone | 2 | -0.39156 | 0.037417
crushed sand, production and transport | crushed sand | NL | 0.075 | kilogram | asphalt | technosphere | (unknown) | A1_crushedsand | 2 | -2.5903 | 0.037417
other fillers, production and transport | other fillers | NL | 0.091 | kilogram | asphalt | technosphere | (unknown) | A1_ownmaterial | 2 | -2.3969 | 0.037417
natural sand, production and transport | natural sand | NL | 0.073 | kilogram | asphalt | technosphere | (unknown) | A1_naturalsand | 2 | -2.6173 | 0.037417
weak filler, production and transport | weak_filler | NL | 0.014 | kilogram | asphalt | technosphere | (unknown) | A1_weakfiller | 2 | -4.2687 | 0.037417
drip resistant material, production and transport | drip resistant material | NL | 0.003 | kilogram | asphalt | technosphere | (unknown) | A1_dripresistantmaterial | 2 | -5.8091 | 0.037417
Activity | AC Surf, production
reference product | AC Surf
code | AC_Surf_A3
location | NL
amount | 1
unit | kilogram
original_ConversionDem2FU | 1
Exchanges
name | reference product | location | amount | unit | database | type | categories | comments | uncertainty_type | loc | scale
AC Surf, production | AC Surf | NL | 1 | kilogram | asphalt | production | (unknown) |  | 0
market for electricity, low voltage | electricity, low voltage | NL | 0.00588 | kilowatt hour | ecoinvent-391-cutoff | technosphere | (unknown) | A3_electricity | 2 | -5.1362 | 0.034641
heat production, natural gas, at industrial furnace >100kW | heat, district or industrial, natural gas | Europe without Switzerland | 0.29086 | megajoule | ecoinvent-391-cutoff | technosphere | (unknown) | A3_naturalgas | 2 | -1.2349 | 0.034641
diesel, burned in building machine | diesel, burned in building machine | GLO | 0.004296 | megajoule | ecoinvent-391-cutoff | technosphere | (unknown) | A3_diesel | 2 | -5.4501 | 0.034641
Benzo(a)pyrene | (unknown) | (unknown) | 6.8e-08 | kilogram | biosphere3 | biosphere | air |  | 0
Naphthalene | (unknown) | (unknown) | 7.29e-06 | kilogram | biosphere3 | biosphere | air |  | 0
PAH, polycyclic aromatic hydrocarbons | (unknown) | (unknown) | 9.64e-06 | kilogram | biosphere3 | biosphere | air |  | 0
Activity | AC Bin, production
reference product | AC Bin
code | AC_Bin_A3
location | NL
amount | 1
unit | kilogram
original_ConversionDem2FU | 1
Exchanges
name | reference product | location | amount | unit | database | type | categories | comments | uncertainty_type | loc | scale
AC Bin, production | AC Bin | NL | 1 | kilogram | asphalt | production | (unknown) |  | 0
market for electricity, low voltage | electricity, low voltage | NL | 0.00439 | kilowatt hour | ecoinvent-391-cutoff | technosphere | (unknown) | A3_electricity | 2 | -5.4284 | 0.034641
heat production, natural gas, at industrial furnace >100kW | heat, district or industrial, natural gas | Europe without Switzerland | 0.2934 | megajoule | ecoinvent-391-cutoff | technosphere | (unknown) | A3_naturalgas | 2 | -1.2262 | 0.034641
diesel, burned in building machine | diesel, burned in building machine | GLO | 0.004296 | megajoule | ecoinvent-391-cutoff | technosphere | (unknown) | A3_diesel | 2 | -5.4501 | 0.034641
Benzo(a)pyrene | (unknown) | (unknown) | 6.8e-08 | kilogram | biosphere3 | biosphere | air |  | 0
Naphthalene | (unknown) | (unknown) | 7.29e-06 | kilogram | biosphere3 | biosphere | air |  | 0
PAH, polycyclic aromatic hydrocarbons | (unknown) | (unknown) | 9.64e-06 | kilogram | biosphere3 | biosphere | air |  | 0
Activity | SMA, production
reference product | SMA
code | SMA_A3
location | NL
amount | 1
unit | kilogram
original_ConversionDem2FU | 1
Exchanges
name | reference product | location | amount | unit | database | type | categories | comments | uncertainty_type | loc | scale
SMA, production | SMA | NL | 1 | kilogram | asphalt | production | (unknown) |  | 0
market for electricity, low voltage | electricity, low voltage | NL | 0.00714 | kilowatt hour | ecoinvent-391-cutoff | technosphere | (unknown) | A3_electricity | 2 | -4.942 | 0.034641
heat production, natural gas, at industrial furnace >100kW | heat, district or industrial, natural gas | Europe without Switzerland | 0.25383 | megajoule | ecoinvent-391-cutoff | technosphere | (unknown) | A3_naturalgas | 2 | -1.3711 | 0.034641
diesel, burned in building machine | diesel, burned in building machine | GLO | 0.004296 | megajoule | ecoinvent-391-cutoff | technosphere | (unknown) | A3_diesel | 2 | -5.4501 | 0.034641
Benzo(a)pyrene | (unknown) | (unknown) | 6.8e-08 | kilogram | biosphere3 | biosphere | air |  | 0
Naphthalene | (unknown) | (unknown) | 7.29e-06 | kilogram | biosphere3 | biosphere | air |  | 0
PAH, polycyclic aromatic hydrocarbons | (unknown) | (unknown) | 9.64e-06 | kilogram | biosphere3 | biosphere | air |  | 0
Activity | asphalt, transport to site
reference product | asphalt, transport to site
code | asphalt_A4
location | NL
amount | 1
unit | kilogram
original_ConversionDem2FU | 1
Exchanges
name | reference product | location | amount | unit | database | type | categories | comments | uncertainty_type | loc | scale
asphalt, transport to site | asphalt, transport to site | NL | 1 | kilogram | asphalt | production | (unknown) |  | 0
transport, freight, lorry >32 metric ton, EURO5 | transport, freight, lorry >32 metric ton, EURO5 | RER | 0.0333 | ton kilometer | ecoinvent-391-cutoff | technosphere | (unknown) | A4_distance_EURO5 | 2 | -3.4022 | 0.34746
transport, freight, lorry >32 metric ton, EURO6 | transport, freight, lorry >32 metric ton, EURO6 | RER | 0.0111 | ton kilometer | ecoinvent-391-cutoff | technosphere | (unknown) | A4_distance_EURO6 | 2 | -4.5008 | 0.34746
Activity | asphalt, construction
reference product | asphalt
code | asphalt_A5
location | NL
amount | 1
unit | kilogram
original_ConversionDem2FU | 1
Exchanges
name | reference product | location | amount | unit | database | type | categories | comments | uncertainty_type | loc | scale
asphalt, construction | asphalt | NL | 1 | kilogram | asphalt | production | (unknown) |  | 0
diesel, burned in building machine | diesel, burned in building machine | GLO | 0.01146 | megajoule | ecoinvent-391-cutoff | technosphere | (unknown) | A5_construction | 2 | -4.4689 | 0.037417
Activity | asphalt, pvi, car
reference product | extra fuel consumption
code | car_B
location | NL
amount | 1
unit | kilometer
original_ConversionDem2FU | 1
Exchanges
name | reference product | location | amount | unit | database | type | categories | comments | uncertainty_type | loc | scale
asphalt, pvi, car | extra fuel consumption | NL | 1 | kilometer | asphalt | production | (unknown) |  | 0
transport, passenger car, medium size, petrol, EURO 5 | transport, passenger car, medium size, petrol, EURO 5 | RER | 0 | kilometer | ecoinvent-391-cutoff | technosphere | (unknown) | B_car | 0
Activity | asphalt, pvi, HDV
reference product | extra fuel consumption
code | HDV_B
location | NL
amount | 1
unit | kilometer
original_ConversionDem2FU | 1
Exchanges
name | reference product | location | amount | unit | database | type | categories | comments | uncertainty_type | loc | scale
asphalt, pvi, HDV | extra fuel consumption | NL | 1 | kilometer | asphalt | production | (unknown) |  | 0
transport, freight, lorry 7.5-16 metric ton, EURO5 | transport, freight, lorry 7.5-16 metric ton, EURO5 | RER | 0 | ton kilometer | ecoinvent-391-cutoff | technosphere | (unknown) | B_HDV | 0
Activity | asphalt, pvi, trailer
reference product | extra fuel consumption
code | trailer_B
location | NL
amount | 1
unit | kilometer
original_ConversionDem2FU | 1
Exchanges
name | reference product | location | amount | unit | database | type | categories | comments | uncertainty_type | loc | scale
asphalt, pvi, trailer | extra fuel consumption | NL | 1 | kilometer | asphalt | production | (unknown) |  | 0
transport, freight, lorry 7.5-16 metric ton, EURO5 | transport, freight, lorry 7.5-16 metric ton, EURO5 | RER | 0 | ton kilometer | ecoinvent-391-cutoff | technosphere | (unknown) | B_trailer | 0
Activity | asphalt, demolition
reference product | asphalt
code | asphalt_C1
location | NL
amount | 1
unit | kilogram
original_ConversionDem2FU | 1
Exchanges
name | reference product | location | amount | unit | database | type | categories | comments | uncertainty_type | loc | scale
asphalt, demolition | asphalt | NL | 1 | kilogram | asphalt | production | (unknown) |  | 0
diesel, burned in building machine | diesel, burned in building machine | GLO | 0.027562 | megajoule | ecoinvent-391-cutoff | technosphere | (unknown) | C1_removal | 2 | -3.5913 | 0.037417
Activity | asphalt, transport to processing
reference product | asphalt
code | asphalt_C2
location | NL
amount | 1
unit | kilogram
original_ConversionDem2FU | 1
Exchanges
name | reference product | location | amount | unit | database | type | categories | comments | uncertainty_type | loc | scale
asphalt, transport to processing | asphalt | NL | 1 | kilogram | asphalt | production | (unknown) |  | 0
transport, freight, lorry >32 metric ton, EURO5 | transport, freight, lorry >32 metric ton, EURO5 | RER | 0.0333 | ton kilometer | ecoinvent-391-cutoff | technosphere | (unknown) | C2_distance_EURO5 | 2 | -3.4022 | 0.34746
transport, freight, lorry >32 metric ton, EURO6 | transport, freight, lorry >32 metric ton, EURO6 | RER | 0.0111 | ton kilometer | ecoinvent-391-cutoff | technosphere | (unknown) | C2_distance_EURO6 | 2 | -4.5008 | 0.34746
Activity | asphalt, processing
reference product | asphalt
code | asphalt_C3
location | NL
amount | 1
unit | kilogram
original_ConversionDem2FU | 1
Exchanges
name | reference product | location | amount | unit | database | type | categories | comments | uncertainty_type | loc | scale
asphalt, processing | asphalt | NL | 1 | kilogram | asphalt | production | (unknown) |  | 0
diesel, burned in building machine | diesel, burned in building machine | GLO | 0.013246 | megajoule | ecoinvent-391-cutoff | technosphere | (unknown) | C3_processing | 2 | -4.3241 | 0.037417
Activity | AC Surf
reference product | asphalt
code | asphalt_AC_Surf
location | NL
amount | 1
unit | kilogram
original_ConversionDem2FU | 1
Exchanges
name | reference product | location | amount | unit | database | type | categories | comments | uncertainty_type | loc | scale
AC Surf | asphalt | NL | 1 | kilogram | asphalt | production | (unknown) |  | 0
AC Surf, materials and transport to plant | AC Surf | NL | 1 | kilogram | asphalt | technosphere | (unknown) |  | 0
AC Surf, production | AC Surf | NL | 1 | kilogram | asphalt | technosphere | (unknown) |  | 0
asphalt, transport to site | asphalt, transport to site | NL | 1 | kilogram | asphalt | technosphere | (unknown) |  | 0
asphalt, construction | asphalt | NL | 1 | kilogram | asphalt | technosphere | (unknown) |  | 0
asphalt, pvi, car | extra fuel consumption | NL | 0 | kilometer | asphalt | technosphere | (unknown) |  | 0
asphalt, pvi, HDV | extra fuel consumption | NL | 0 | kilometer | asphalt | technosphere | (unknown) |  | 0
asphalt, pvi, trailer | extra fuel consumption | NL | 0 | kilometer | asphalt | technosphere | (unknown) |  | 0
asphalt, demolition | asphalt | NL | 1 | kilogram | asphalt | technosphere | (unknown) |  | 0
asphalt, transport to processing | asphalt | NL | 0 | kilogram | asphalt | technosphere | (unknown) |  | 0
asphalt, processing | asphalt | NL | 0 | kilogram | asphalt | technosphere | (unknown) |  | 0
Activity | AC Bin
reference product | asphalt
code | asphalt_AC_Bin
location | NL
amount | 1
unit | kilogram
original_ConversionDem2FU | 1
Exchanges
name | reference product | location | amount | unit | database | type | categories | comments | uncertainty_type | loc | scale
AC Bin | asphalt | NL | 1 | kilogram | asphalt | production | (unknown) |  | 0
AC Bin, materials and transport to plant | AC Bin | NL | 1 | kilogram | asphalt | technosphere | (unknown) |  | 0
AC Bin, production | AC Bin | NL | 1 | kilogram | asphalt | technosphere | (unknown) |  | 0
asphalt, transport to site | asphalt, transport to site | NL | 1 | kilogram | asphalt | technosphere | (unknown) |  | 0
asphalt, construction | asphalt | NL | 1 | kilogram | asphalt | technosphere | (unknown) |  | 0
asphalt, pvi, car | extra fuel consumption | NL | 0 | kilometer | asphalt | technosphere | (unknown) |  | 0
asphalt, pvi, HDV | extra fuel consumption | NL | 0 | kilometer | asphalt | technosphere | (unknown) |  | 0
asphalt, pvi, trailer | extra fuel consumption | NL | 0 | kilometer | asphalt | technosphere | (unknown) |  | 0
asphalt, demolition | asphalt | NL | 1 | kilogram | asphalt | technosphere | (unknown) |  | 0
asphalt, transport to processing | asphalt | NL | 0 | kilogram | asphalt | technosphere | (unknown) |  | 0
asphalt, processing | asphalt | NL | 0 | kilogram | asphalt | technosphere | (unknown) |  | 0
Activity | SMA
reference product | asphalt
code | asphalt_SMA
location | NL
amount | 1
unit | kilogram
original_ConversionDem2FU | 1
Exchanges
name | reference product | location | amount | unit | database | type | categories | comments | uncertainty_type | loc | scale
SMA | asphalt | NL | 1 | kilogram | asphalt | production | (unknown) |  | 0
SMA, materials and transport to plant | SMA | NL | 1 | kilogram | asphalt | technosphere | (unknown) |  | 0
SMA, production | SMA | NL | 1 | kilogram | asphalt | technosphere | (unknown) |  | 0
asphalt, transport to site | asphalt, transport to site | NL | 1 | kilogram | asphalt | technosphere | (unknown) |  | 0
asphalt, construction | asphalt | NL | 1 | kilogram | asphalt | technosphere | (unknown) |  | 0
asphalt, pvi, car | extra fuel consumption | NL | 0 | kilometer | asphalt | technosphere | (unknown) |  | 0
asphalt, pvi, HDV | extra fuel consumption | NL | 0 | kilometer | asphalt | technosphere | (unknown) |  | 0
asphalt, pvi, trailer | extra fuel consumption | NL | 0 | kilometer | asphalt | technosphere | (unknown) |  | 0
asphalt, demolition | asphalt | NL | 1 | kilogram | asphalt | technosphere | (unknown) |  | 0
asphalt, transport to processing | asphalt | NL | 0 | kilogram | asphalt | technosphere | (unknown) |  | 0
asphalt, processing | asphalt | NL | 0 | kilogram | asphalt | technosphere | (unknown) |  | 0
Activity | pavement structure
reference product | pavement structure
code | pavement_structure
location | NL
amount | 1
unit | kilometer
original_ConversionDem2FU | 1
Exchanges
name | reference product | location | amount | unit | database | type | categories | comments | uncertainty_type | loc | scale
pavement structure | pavement structure | NL | 1 | kilometer | asphalt | production | (unknown) |  | 0
AC Surf | asphalt | NL | 2009250 | kilogram | asphalt | technosphere | (unknown) | AC_surf: density 2350 kg/m3 | 0
AC Bin | asphalt | NL | 2719575 | kilogram | asphalt | technosphere | (unknown) | AC_bin: density 2370 kg/m3 | 0
AC Bin | asphalt | NL | 13544550 | kilogram | asphalt | technosphere | (unknown) | AC_base: density 2370 kg/m3 | 0